## Duct Fitting Schedule Medium Pr
LENMED Duct Fitting Schedule Medium Pressure Insulated Rect | Insulation Type | Insulation Thickness | Size | Count | Area | Surface Area | Taper Type | Bend Angle | Bend Nominal Radius Scale | Width | Height | Catagory Type
Family and Type
M-H Flanged Rectangular Union: Standard | Duct Wrap | 25 mm | 450x550-450x550 | 4 | 0.238 m² | 0.000 m²
M-H Flanged Rectangular Union: Standard | Duct Wrap | 25 mm | 850x550-850x550 | 4 | 0.329 m² | 0.000 m²
M_Rectangular Wye - Curved - Transition: Standard | Duct Wrap | 25 mm | 950x500-500x500-500x500 | 1 | 0.000 m² | 0.000 m²
: 9 |  |  |  | 9 | 0.568 m² | 0.000 m²
M-H Flange Rectangular Bend Scale Radius: Scale Radius | Duct Wrap | 25 mm | 200x350-200x350 | 2 | 0.000 m² | 0.518 m² |  | 90.00° | 0.75 | 200 | 350 | 1
M-H Flange Rectangular Bend Scale Radius: Scale Radius | Duct Wrap | 25 mm | 350x200-350x200 | 2 | 0.000 m² | 0.907 m² |  | 90.00° | 0.75 | 350 | 200 | 1
M-H Flange Rectangular Bend Scale Radius: Scale Radius | Duct Wrap | 25 mm | 450x550-450x550 | 4 | 0.000 m² | 4.241 m² |  | 90.00° | 0.75 | 450 | 550 | 1
M-H Flange Rectangular Bend Scale Radius: Scale Radius | Duct Wrap | 25 mm | 500x500-500x500 | 12 | 0.000 m² | 14.137 m² |  | 90.00° | 0.75 | 500 | 500 | 1
M_Rectangular Endcap: Standard | Duct Wrap | 25 mm | 450x550 | 4 | 0.000 m² | 0.000 m² |  |  |  | 450 | 550 | 1
M_Rectangular Flanged Transition - Length: 600 mm | Duct Wrap | 25 mm | 950x500-500x500 | 9 | 15.122 m² | 0.000 m² | Flat on Top and Bottom |  |  | 500 | 500 | 1
'1: 33 |  |  |  | 33 | 15.122 m² | 19.804 m²
M-H Flange Rectangular Bend Scale Radius: Scale Radius | Duct Wrap | 25 mm | 500x950-500x950 | 1 | 0.000 m² | 1.708 m² |  | 90.00° | 0.75 | 500 | 950 | 3
M-H Flange Rectangular Bend Scale Radius: Scale Radius | Duct Wrap | 25 mm | 850x550-850x550 | 4 | 0.000 m² | 11.215 m² |  | 90.00° | 0.75 | 850 | 550 | 3
M-H Flange Rectangular Rectangular Shoe Branch: Standard | Duct Wrap | 25 mm | 500x950-500x950 | 5 | 0.000 m² | 0.000 m² |  |  |  | 500 | 950 | 3
M-H Flange Rectangular Rectangular Shoe Branch: Standard | Duct Wrap | 25 mm | 800x1200-800x1200 | 1 | 0.000 m² | 0.000 m² |  |  |  | 800 | 1200 | 3
M-H Flange Rectangular Rectangular Shoe Branch: Standard | Duct Wrap | 25 mm | 1000x1000-1000x1000 | 1 | 0.000 m² | 0.000 m² |  |  |  | 1000 | 1000 | 3
M-H Flange Rectangular Takeoff: Standard | Duct Wrap | 25 mm | 800x500-800x500 | 16 | 2.367 m² | 0.000 m² |  |  |  | 800 | 500 | 3
M_Rectangular Flanged Transition - Length: 600 mm | Duct Wrap | 25 mm | 850x550-450x550 | 4 | 6.578 m² | 0.000 m² |  |  |  | 850 | 550 | 3
M_Rectangular Flanged Transition - Length: 600 mm | Duct Wrap | 25 mm | 950x500-500x500 | 1 | 1.680 m² | 0.000 m² | Flat on Top and Bottom |  |  | 950 | 500 | 3
'3: 33 |  |  |  | 33 | 10.625 m² | 12.924 m²
M_Rectangular Flanged Transition - Length: 900 mm | Duct Wrap | 25 mm | 1700x550-850x550 | 4 | 13.736 m² | 0.000 m² |  |  |  | 1700 | 550 | 4
'4: 4 |  |  |  | 4 | 13.736 m² | 0.000 m²
Grand total: 79 |  |  |  | 79 | 40.052 m² | 32.728 m²